## Hydraulic oil
Product ID | Product name | Description | Features & Benefits | Application | Performance |  |  |  |  | Recommendation
[5 empty] | API | ILSAC | ACEA | JASO | OEM specifications
MM/HF-0001 | Maximum™ HydroMax 32 | Maximum™ HydroMax 32 stands as a high-quality hydraulic fluid derived from premium mineral oil, enriched with additives to improve aging stability and inhibit corrosion. With exceptional anti-foaming properties, it provides protection against wear and rust while demonstrating superior filterability. | Good thermal and oxidation stability Stable lubricating film between friction surfaces Extended oil change intervals and equipment lifetime Rapid air release, coupled with low foaming Effective corrosion protection | Low- and medium-duty hydraulic systems where antiwear performance is not required. Circulation systems. Low-duty equipment. | Not available | Not available | Not available | Not available | DIN 51524-1 (HL) DIN 51517-2 (CL) ISO 11158 HL ISO-L-HL | Not available
MM/HF-0002 | Maximum™ HydroMax 46 | Maximum™ HydroMax 46 stands as a high-quality hydraulic fluid derived from premium mineral oil, enriched with additives to improve aging stability and inhibit corrosion. With exceptional anti-foaming properties, it provides protection against wear and rust while demonstrating superior filterability. | Good thermal and oxidation stability Stable lubricating film between friction surfaces Extended oil change intervals and equipment lifetime Rapid air release, coupled with low foaming Effective corrosion protection | Low- and medium-duty hydraulic systems where antiwear performance is not required. Circulation systems. Low-duty equipment. | Not available | Not available | Not available | Not available | DIN 51524-1 (HL) DIN 51517-2 (CL) ISO 11158 HL ISO-L-HL | Not available
MM/HF-0003 | Maximum™ HydroMax 68 | Maximum™ HydroMax 68 stands as a high-quality hydraulic fluid derived from premium mineral oil, enriched with additives to improve aging stability and inhibit corrosion. With exceptional anti-foaming properties, it provides protection against wear and rust while demonstrating superior filterability. | Good thermal and oxidation stability Stable lubricating film between friction surfaces Extended oil change intervals and equipment lifetime Rapid air release, coupled with low foaming Effective corrosion protection | Low- and medium-duty hydraulic systems where antiwear performance is not required. Circulation systems. Low-duty equipment. | Not available | Not available | Not available | Not available | DIN 51524-1 (HL) DIN 51517-2 (CL) ISO 11158 HL ISO-L-HL | Not available
MM/HF-0004 | Maximum™ HydroMax 100 | Maximum™ HydroMax 100 stands as a high-quality hydraulic fluid derived from premium mineral oil, enriched with additives to improve aging stability and inhibit corrosion. With exceptional anti-foaming properties, it provides protection against wear and rust while demonstrating superior filterability. | Good thermal and oxidation stability Stable lubricating film between friction surfaces Extended oil change intervals and equipment lifetime Rapid air release, coupled with low foaming Effective corrosion protection | Low- and medium-duty hydraulic systems where antiwear performance is not required. Circulation systems. Low-duty equipment. | Not available | Not available | Not available | Not available | DIN 51524-1 (HL) DIN 51517-2 (CL) ISO 11158 HL ISO-L-HL | Not available
MM/HF-0005 | Maximum™ HydroMax 150 | Maximum™ HydroMax 150 stands as a high-quality hydraulic fluid derived from premium mineral oil, enriched with additives to improve aging stability and inhibit corrosion. With exceptional anti-foaming properties, it provides protection against wear and rust while demonstrating superior filterability. | Good thermal and oxidation stability Stable lubricating film between friction surfaces Extended oil change intervals and equipment lifetime Rapid air release, coupled with low foaming Effective corrosion protection | Low- and medium-duty hydraulic systems where antiwear performance is not required. Circulation systems. Low-duty equipment. | Not available | Not available | Not available | Not available | DIN 51524-1 (HL) DIN 51517-2 (CL) ISO 11158 HL ISO-L-HL | Not available
MM/HF-0006 | Maximum™ HydroMax 220 | Maximum™ HydroMax 220 stands as a high-quality hydraulic fluid derived from premium mineral oil, enriched with additives to improve aging stability and inhibit corrosion. With exceptional anti-foaming properties, it provides protection against wear and rust while demonstrating superior filterability. | Good thermal and oxidation stability Stable lubricating film between friction surfaces Extended oil change intervals and equipment lifetime Rapid air release, coupled with low foaming Effective corrosion protection | Low- and medium-duty hydraulic systems where antiwear performance is not required. Circulation systems. Low-duty equipment. | Not available | Not available | Not available | Not available | DIN 51524-1 (HL) DIN 51517-2 (CL) ISO 11158 HL ISO-L-HL | Not available
MM/HF-0007 | Maximum™ HydroMax 320 | Maximum™ HydroMax 320 stands as a high-quality hydraulic fluid derived from premium mineral oil, enriched with additives to improve aging stability and inhibit corrosion. With exceptional anti-foaming properties, it provides protection against wear and rust while demonstrating superior filterability. | Good thermal and oxidation stability Stable lubricating film between friction surfaces Extended oil change intervals and equipment lifetime Rapid air release, coupled with low foaming Effective corrosion protection | Low- and medium-duty hydraulic systems where antiwear performance is not required. Circulation systems. Low-duty equipment. | Not available | Not available | Not available | Not available | DIN 51524-1 (HL) DIN 51517-2 (CL) ISO 11158 HL ISO-L-HL | Not available
MM/HF-0008 | Maximum™ HydroMax HLP 22 | Maximum™ HydroMax HLP 22 represents an outstanding hydraulic fluid formulated with top-tier base oils and an advanced additive combination. Tailored for high-pressure and high-output hydraulic systems, it ensures prolonged durability, exceptional wear resistance, and efficient deposit control across a wide range of applications. | Exceptional thermal and oxidation stability Superior wear resistance Enhanced corrosion protection Controlled demulsibility Excellent anti-foam properties Neutral to seal materials | Hydraulic systems critical to deposit build-up or where sludge and deposits form with conventional products Hydraulic systems requiring a high load-carrying capability and anti-wear protection, and when thin oil-film corrosion protection is an asset Where small amounts of water are unavoidable Systems containing gears and bearings Machines employing a wide range of components using various metallurgy | Not available | Not available | Not available | Not available | DIN 51524 -2; ISO 11158 (HM); ISO 6743/4 (HM); SAE MS 1004; US STEEL 126/127; JCMAS P041 HK; GM LS-2, SEB 181222 | Not available
MM/HF-0009 | Maximum™ HydroMax HLP 32 | Maximum™ HydroMax HLP 32 represents an outstanding hydraulic fluid formulated with top-tier base oils and an advanced additive combination. Tailored for high-pressure and high-output hydraulic systems, it ensures prolonged durability, exceptional wear resistance, and efficient deposit control across a wide range of applications. | Exceptional thermal and oxidation stability Superior wear resistance Enhanced corrosion protection Controlled demulsibility Excellent anti-foam properties Neutral to seal materials | Hydraulic systems critical to deposit build-up or where sludge and deposits form with conventional products Hydraulic systems requiring a high load-carrying capability and anti-wear protection, and when thin oil-film corrosion protection is an asset Where small amounts of water are unavoidable Systems containing gears and bearings Machines employing a wide range of components using various metallurgy | Not available | Not available | Not available | Not available | DIN 51524 -2; ISO 11158 (HM); ISO 6743/4 (HM); GB 11118.1-2011; SAE MS 1004; US STEEL 126/127; Bosch Rexroth RDE 90235; Denison HF-0/HF-1/HF-2; Eaton E-FDGN-TB002-E; Fives Cincinnati P68; ASTM D6158 (HM); JCMAS P041 HK; GM LS-2, SEB 181222 | Not available
MM/HF-0010 | Maximum™ Hydraulic Oil HLP 46 | Maximum™ HydroMax HLP 46 represents an outstanding hydraulic fluid formulated with top-tier base oils and an advanced additive combination. Tailored for high-pressure and high-output hydraulic systems, it ensures prolonged durability, exceptional wear resistance, and efficient deposit control across a wide range of applications. | Exceptional thermal and oxidation stability Superior wear resistance Enhanced corrosion protection Controlled demulsibility Excellent anti-foam properties Neutral to seal materials | Hydraulic systems critical to deposit build-up or where sludge and deposits form with conventional products Hydraulic systems requiring a high load-carrying capability and anti-wear protection, and when thin oil-film corrosion protection is an asset Where small amounts of water are unavoidable Systems containing gears and bearings Machines employing a wide range of components using various metallurgy | Not available | Not available | Not available | Not available | DIN 51524 -2; ISO 11158 (HM); ISO 6743/4 (HM); GB 11118.1-2011; SAE - MS 1004; US STEEL 126/127; Bosch Rexroth RDE 90235; Denison HF-0/HF-1/HF-2; Eaton E-FDGN-TB002-E; Fives Cincinnati P70; ASTM D6158 (HM); JCMAS P041 HK; GM LS-2, SEB 181222 | Not available
MM/HF-0011 | Maximum™ HydroMax HLP 68 | Maximum™ HydroMax HLP 68 represents an outstanding hydraulic fluid formulated with top-tier base oils and an advanced additive combination. Tailored for high-pressure and high-output hydraulic systems, it ensures prolonged durability, exceptional wear resistance, and efficient deposit control across a wide range of applications. | Exceptional thermal and oxidation stability Superior wear resistance Enhanced corrosion protection Controlled demulsibility Excellent anti-foam properties Neutral to seal materials | Hydraulic systems critical to deposit build-up or where sludge and deposits form with conventional products Hydraulic systems requiring a high load-carrying capability and anti-wear protection, and when thin oil-film corrosion protection is an asset Where small amounts of water are unavoidable Systems containing gears and bearings Machines employing a wide range of components using various metallurgy | Not available | Not available | Not available | Not available | DIN 51524 -2; ISO 11158 (HM); ISO 6743-4, (HM); GB 11118.1-2011; SAE MS 1004; US STEEL - 126/127; Bosch Rexroth RDE 90235; Denison HF-0/HF-1/HF-2; Eaton E-FDGN-TB002-E; Fives Cincinnati P69; ASTM D6158; JCMAS P041 HK; GM LS-2, SEB 181222 | Not available
MM/HF-0012 | Maximum™ HydroMax HLP 100 | Maximum™ HydroMax HLP 100 represents an outstanding hydraulic fluid formulated with top-tier base oils and an advanced additive combination. Tailored for high-pressure and high-output hydraulic systems, it ensures prolonged durability, exceptional wear resistance, and efficient deposit control across a wide range of applications. | Exceptional thermal and oxidation stability Superior wear resistance Enhanced corrosion protection Controlled demulsibility Excellent anti-foam properties Neutral to seal materials | Hydraulic systems critical to deposit build-up or where sludge and deposits form with conventional products Hydraulic systems requiring a high load-carrying capability and anti-wear protection, and when thin oil-film corrosion protection is an asset Where small amounts of water are unavoidable Systems containing gears and bearings Machines employing a wide range of components using various metallurgy | Not available | Not available | Not available | Not available | DIN 51524 -2; ISO 11158 (HM); ISO 6743-4, (HM); SAE MS 1004; US STEEL - 126/127; Denison HF-0/HF-1/HF-2; ASTM D6158 (HM); Eaton E-FDGN-TB002-E; JCMAS P041 HK; GM LS-2, SEB 181222 | Not available
MM/HF-0013 | Maximum™ HydroMax HLP 150 | Maximum™ HydroMax HLP 150 represents an outstanding hydraulic fluid formulated with top-tier base oils and an advanced additive combination. Tailored for high-pressure and high-output hydraulic systems, it ensures prolonged durability, exceptional wear resistance, and efficient deposit control across a wide range of applications. | Exceptional thermal and oxidation stability Superior wear resistance Enhanced corrosion protection Controlled demulsibility Excellent anti-foam properties Neutral to seal materials | Hydraulic systems critical to deposit build-up or where sludge and deposits form with conventional products Hydraulic systems requiring a high load-carrying capability and anti-wear protection, and when thin oil-film corrosion protection is an asset Where small amounts of water are unavoidable Systems containing gears and bearings Machines employing a wide range of components using various metallurgy | Not available | Not available | Not available | Not available | DIN 51524 -2; ISO 11158 (HM); ISO 6743-4, (HM); SAE MS 1004; US STEEL - 126/127; Denison HF-0/HF-1/HF-2; ASTM D6158 (HM); Eaton E-FDGN-TB002-E; JCMAS P041 HK; GM LS-2, SEB 181222 | Not available
MM/HF-0014 | Maximum™ HydroMax HLP 220 | Maximum™ HydroMax HLP 220 represents an outstanding hydraulic fluid formulated with top-tier base oils and an advanced additive combination. Tailored for high-pressure and high-output hydraulic systems, it ensures prolonged durability, exceptional wear resistance, and efficient deposit control across a wide range of applications. | Exceptional thermal and oxidation stability Superior wear resistance Enhanced corrosion protection Controlled demulsibility Excellent anti-foam properties Neutral to seal materials | Hydraulic systems critical to deposit build-up or where sludge and deposits form with conventional products Hydraulic systems requiring a high load-carrying capability and anti-wear protection, and when thin oil-film corrosion protection is an asset Where small amounts of water are unavoidable Systems containing gears and bearings Machines employing a wide range of components using various metallurgy | Not available | Not available | Not available | Not available | DIN 51524 -2; ISO 11158 (HM); ISO 6743-4, (HM); SAE MS 1004; US STEEL - 126/127; Denison HF-0/HF-1/HF-2; ASTM D6158 (HM); Eaton E-FDGN-TB002-E; JCMAS P041 HK; GM LS-2, SEB 181222 | Not available
MM/HF-0015 | Maximum™ HydroMax HLP 320 | Maximum™ HydroMax HLP 320 represents an outstanding hydraulic fluid formulated with top-tier base oils and an advanced additive combination. Tailored for high-pressure and high-output hydraulic systems, it ensures prolonged durability, exceptional wear resistance, and efficient deposit control across a wide range of applications. | Exceptional thermal and oxidation stability Superior wear resistance Enhanced corrosion protection Controlled demulsibility Excellent anti-foam properties Neutral to seal materials | Hydraulic systems critical to deposit build-up or where sludge and deposits form with conventional products Hydraulic systems requiring a high load-carrying capability and anti-wear protection, and when thin oil-film corrosion protection is an asset Where small amounts of water are unavoidable Systems containing gears and bearings Machines employing a wide range of components using various metallurgy | Not available | Not available | Not available | Not available | DIN 51524 -2; ISO 11158 (HM); ISO 6743-4, (HM); SAE MS 1004; US STEEL - 126/127; Denison HF-0/HF-1/HF-2; ASTM D6158 (HM); Eaton E-FDGN-TB002-E; JCMAS P041 HK; GM LS-2, SEB 181222 | Not available
MM/HF-0016 | Maximum™ HydroMax HLP 22 Zinc Free | Maximum™ HydroMax HLP 22 Zinc Free is a remarkable ashless hydraulic fluid tailored for superior performance in hydraulic systems, power transmission, and general machine lubrication. Free from zinc, it thrives in moderate to severe conditions, harnessing high-quality mineral base stocks and specialized additives to combat corrosion, wear, aging, and friction with exceptional efficacy. | Excellent anti-oxidation and anticorrosion properties. High thermal-oxidative stability. Outstanding seal compatibility. Superior antiwear characteristics. Great air separation ability. Extended oil drain intervals. | Manufacturing and industrial hydraulic systems Severe-duty hydraulic service Marine and mobile hydraulic systems High-pressure vane, piston, and gear pumps operating at elevated temperatures Systems employing multi-metal designs in system components | Not available | Not available | Not available | Not available | DIN 51524-2 ISO 11158 (HM) ASTM D6158 (HM) SAE MS 1004 ISO 20763 | Not available
MM/HF-0017 | Maximum™ HydroMax HLP 32 Zinc Free | Maximum™ HydroMax HLP 32 Zinc Free is a remarkable ashless hydraulic fluid tailored for superior performance in hydraulic systems, power transmission, and general machine lubrication. Free from zinc, it thrives in moderate to severe conditions, harnessing high-quality mineral base stocks and specialized additives to combat corrosion, wear, aging, and friction with exceptional efficacy. | Excellent anti-oxidation and anticorrosion properties. High thermal-oxidative stability. Outstanding seal compatibility. Superior antiwear characteristics. Great air separation ability. Extended oil drain intervals. | Manufacturing and industrial hydraulic systems Severe-duty hydraulic service Marine and mobile hydraulic systems High-pressure vane, piston, and gear pumps operating at elevated temperatures Systems employing multi-metal designs in system components | Not available | Not available | Not available | Not available | DIN 51524-2 Fives Cincinnati P-68 ISO 11158 (HM) ASTM D6158 HM) SAE MS 1004 ISO 20763 | Not available
MM/HF-0018 | Maximum™ HydroMax HLP 46 Zinc Free | Maximum™ HydroMax HLP 46 Zinc Free is a remarkable ashless hydraulic fluid tailored for superior performance in hydraulic systems, power transmission, and general machine lubrication. Free from zinc, it thrives in moderate to severe conditions, harnessing high-quality mineral base stocks and specialized additives to combat corrosion, wear, aging, and friction with exceptional efficacy. | Excellent anti-oxidation and anticorrosion properties. High thermal-oxidative stability. Outstanding seal compatibility. Superior antiwear characteristics. Great air separation ability. Extended oil drain intervals. | Manufacturing and industrial hydraulic systems Severe-duty hydraulic service Marine and mobile hydraulic systems High-pressure vane, piston, and gear pumps operating at elevated temperatures Systems employing multi-metal designs in system components | Not available | Not available | Not available | Not available | DIN 51524-2 Fives Cincinnati P-70 ISO 11158 (HM) ASTM D6158 (HM) SAE MS 1004 ISO 20763 | Not available
MM/HF-0019 | Maximum™ HydroMax HLP 68 Zinc Free | Maximum™ HydroMax HLP 68 Zinc Free is a remarkable ashless hydraulic fluid tailored for superior performance in hydraulic systems, power transmission, and general machine lubrication. Free from zinc, it thrives in moderate to severe conditions, harnessing high-quality mineral base stocks and specialized additives to combat corrosion, wear, aging, and friction with exceptional efficacy. | Excellent anti-oxidation and anticorrosion properties. High thermal-oxidative stability. Outstanding seal compatibility. Superior antiwear characteristics. Great air separation ability. Extended oil drain intervals. | Manufacturing and industrial hydraulic systems Severe-duty hydraulic service Marine and mobile hydraulic systems High-pressure vane, piston, and gear pumps operating at elevated temperatures Systems employing multi-metal designs in system components | Not available | Not available | Not available | Not available | DIN 51524-2 Fives Cincinnati P-69 ISO 11158 (HM) ASTM D6158 (HM) SAE MS 1004 ISO 20763 | Not available
MM/HF-0020 | Maximum™ HydroMax HLP 100 Zinc Free | Maximum™ HydroMax HLP 100 Zinc Free is a remarkable ashless hydraulic fluid tailored for superior performance in hydraulic systems, power transmission, and general machine lubrication. Free from zinc, it thrives in moderate to severe conditions, harnessing high-quality mineral base stocks and specialized additives to combat corrosion, wear, aging, and friction with exceptional efficacy. | Excellent anti-oxidation and anticorrosion properties. High thermal-oxidative stability. Outstanding seal compatibility. Superior antiwear characteristics. Great air separation ability. Extended oil drain intervals. | Manufacturing and industrial hydraulic systems Severe-duty hydraulic service Marine and mobile hydraulic systems High-pressure vane, piston, and gear pumps operating at elevated temperatures Systems employing multi-metal designs in system components | Not available | Not available | Not available | Not available | DIN 51524-2 ISO 11158 (HM) ASTM D6158 (HM) SAE MS 1004 ISO 20763 | Not available
MM/HF-0021 | Maximum™ HydroMax HVLP 15 | Maximum™ HydroMax HVLP 15 is a top-notch hydraulic fluid derived from highly refined raffinates renowned for their exceptional quality. Engineered to minimize wear and tear, it ensures outstanding protection and efficiency in diverse mobile applications and operational conditions, adapting seamlessly to varying ambient temperatures. | Exceptional thermal and oxidation stability Superior wear resistance Enhanced corrosion protection Excellent anti-foam properties Ultra clean performance | Industrial and mobile equipment hydraulic systems operating at high pressures and temperatures in critical applications Systems where cold start-up and high operating temperatures are typical Systems requiring a high degree of load-carrying capability and anti-wear protection Machines employing a wide range of components using various metallurgy | Not available | Not available | Not available | Not available | DIN 51524-3 (HV) ISO 11158 (HV) ASTM D6158 (HV) Eaton E-FDGN-TB002-E JCMAS P041 HK AIST 126/127 SAE MS 1004 GM LS 2 | Not available
MM/HF-0022 | Maximum™ HydroMax HVLP 22 | Maximum™ HydroMax HVLP 22 is a top-notch hydraulic fluid derived from highly refined raffinates renowned for their exceptional quality. Engineered to minimize wear and tear, it ensures outstanding protection and efficiency in diverse mobile applications and operational conditions, adapting seamlessly to varying ambient temperatures. | Exceptional thermal and oxidation stability Superior wear resistance Enhanced corrosion protection Excellent anti-foam properties Ultra clean performance | Industrial and mobile equipment hydraulic systems operating at high pressures and temperatures in critical applications Systems where cold start-up and high operating temperatures are typical Systems requiring a high degree of load-carrying capability and anti-wear protection Machines employing a wide range of components using various metallurgy | Not available | Not available | Not available | Not available | DIN 51524-3 (HV) ISO 11158 (HV) ASTM D6158 (HV) Eaton E-FDGN-TB002-E JCMAS P041 HK AIST 126/127 SAE MS1004 GM LS 2 SEB 181222 | Not available
MM/HF-0023 | Maximum™ HydroMax HVLP 32 | Maximum™ HydroMax HVLP 32 is a top-notch hydraulic fluid derived from highly refined raffinates renowned for their exceptional quality. Engineered to minimize wear and tear, it ensures outstanding protection and efficiency in diverse mobile applications and operational conditions, adapting seamlessly to varying ambient temperatures. | Exceptional thermal and oxidation stability Superior wear resistance Enhanced corrosion protection Excellent anti-foam properties Ultra clean performance | Industrial and mobile equipment hydraulic systems operating at high pressures and temperatures in critical applications Systems where cold start-up and high operating temperatures are typical Systems requiring a high degree of load-carrying capability and anti-wear protection Machines employing a wide range of components using various metallurgy | Not available | Not available | Not available | Not available | DIN 51524-3 (HV); ISO 11158 (HV); Bosch Rexroth RDE 90235; Denison HF-0/HF-1/HF-2; Eaton E-FDGN-TB002-E; Fives Cincinnati P68; GB 11118.1-2011 (L-HV); ASTM D6158 (HV); GM LS 2; AIST 126, 127; SAE MS 1004, SEB 181222 | Not available
MM/HF-0024 | Maximum™ HydroMax HVLP 46 | Maximum™ HydroMax HVLP 46 is a top-notch hydraulic fluid derived from highly refined raffinates renowned for their exceptional quality. Engineered to minimize wear and tear, it ensures outstanding protection and efficiency in diverse mobile applications and operational conditions, adapting seamlessly to varying ambient temperatures. | Exceptional thermal and oxidation stability Superior wear resistance Enhanced corrosion protection Excellent anti-foam properties Ultra clean performance | Industrial and mobile equipment hydraulic systems operating at high pressures and temperatures in critical applications Systems where cold start-up and high operating temperatures are typical Systems requiring a high degree of load-carrying capability and anti-wear protection Machines employing a wide range of components using various metallurgy | Not available | Not available | Not available | Not available | DIN 51524-3 (HV); ISO 11158 (HV); Bosch Rexroth RDE 90235; Denison HF-0/HF-1/HF-2; Eaton E-FDGN-TB002-E; Fives Cincinnati P70; GB 11118.1-2011 (L-HV); ASTM D6158 (HV); GM LS 2; AIST 126, 127; SAE MS 1004, SEB 181222 | Not available
MM/HF-0025 | Maximum™ HydroMax HVLP 68 | Maximum™ HydroMax HVLP 68 is a top-notch hydraulic fluid derived from highly refined raffinates renowned for their exceptional quality. Engineered to minimize wear and tear, it ensures outstanding protection and efficiency in diverse mobile applications and operational conditions, adapting seamlessly to varying ambient temperatures. | Exceptional thermal and oxidation stability Superior wear resistance Enhanced corrosion protection Excellent anti-foam properties Ultra clean performance | Industrial and mobile equipment hydraulic systems operating at high pressures and temperatures in critical applications Systems where cold start-up and high operating temperatures are typical Systems requiring a high degree of load-carrying capability and anti-wear protection Machines employing a wide range of components using various metallurgy | Not available | Not available | Not available | Not available | DIN 51524-3 (HV); ISO 11158 (HV); Bosch Rexroth RDE 90235; Denison HF-0/HF-1/HF-2; Eaton E-FDGN-TB002-E; Fives Cincinnati P69; GB 11118.1-2011 (L-HV); ASTM D6158 (HV); GM LS 2; AIST 126, 127; SAE MS 1004, SEB 181222 | Not available
MM/HF-0026 | Maximum™ HydroMax HVLP 100 | Maximum™ HydroMax HVLP 100 is a top-notch hydraulic fluid derived from highly refined raffinates renowned for their exceptional quality. Engineered to minimize wear and tear, it ensures outstanding protection and efficiency in diverse mobile applications and operational conditions, adapting seamlessly to varying ambient temperatures. | Exceptional thermal and oxidation stability Superior wear resistance Enhanced corrosion protection Excellent anti-foam properties Ultra clean performance | Industrial and mobile equipment hydraulic systems operating at high pressures and temperatures in critical applications Systems where cold start-up and high operating temperatures are typical Systems requiring a high degree of load-carrying capability and anti-wear protection Machines employing a wide range of components using various metallurgy | Not available | Not available | Not available | Not available | DIN 51524-3 (HV) ISO 11158 (HV) ASTM D6158 (HV) SAE MS 1004 AIST 126/127 GB 11118.1-2011 (L-HV) | Not available
MM/HF-0027 | Maximum™ HydroMax HVLP 150 | Maximum™ HydroMax HVLP 150 is a top-notch hydraulic fluid derived from highly refined raffinates renowned for their exceptional quality. Engineered to minimize wear and tear, it ensures outstanding protection and efficiency in diverse mobile applications and operational conditions, adapting seamlessly to varying ambient temperatures. | Exceptional thermal and oxidation stability Superior wear resistance Enhanced corrosion protection Excellent anti-foam properties Ultra clean performance | Industrial and mobile equipment hydraulic systems operating at high pressures and temperatures in critical applications Systems where cold start-up and high operating temperatures are typical Systems requiring a high degree of load-carrying capability and anti-wear protection Machines employing a wide range of components using various metallurgy | Not available | Not available | Not available | Not available | DIN 51524-3 (HV) ISO 11158 (HV) ASTM D6158 (HV) SAE MS 1004 AIST 126/127 GB 11118.1-2011 (L-HV) | Not available
MM/HF-0028 | Maximum™ HydroMax HVLP 22 Zinc Free | Maximum™ HydroMax HVLP 22 Zinc Free is an advanced hydraulic fluid designed to cater to the requirements of modern high-pressure hydraulic systems, prevalent in both industrial and mobile equipment. Formulated with top-tier hydro-treated base stocks and specific zinc-free additives, it guarantees exceptional protection by withstanding wear, especially in demanding hydraulic environments. | High oxidation resistance and thermal stability Exceptional anti-wear properties Outstanding oil film strength Excellent demulsibility characteristics Fast air release and low foaming Multi metal compatibility | Systems employing multi-metal designs in pumps and other components Applications where cross-contamination of hydraulic fluids and coolants can occur High pressure vane, piston and gear pumps Where small amounts of water are unavoidable In systems containing gears and bearings Systems requiring a high degree of load-carrying capability and anti-wear protection | Not available | Not available | Not available | Not available | DIN 51524- 3, ISO 6743/4 (HV), ISO 11158 (HV), AFNOR NF E 48-603 (HV), SIS SS 155434, SEB 181 222, U.S. Steel 126/127, GM LS-2, JCMAS P041 HK | Not available
MM/HF-0029 | Maximum™ HydroMax HVLP 32 Zinc Free | Maximum™ HydroMax HVLP 32 Zinc Free is an advanced hydraulic fluid designed to cater to the requirements of modern high-pressure hydraulic systems, prevalent in both industrial and mobile equipment. Formulated with top-tier hydro-treated base stocks and specific zinc-free additives, it guarantees exceptional protection by withstanding wear, especially in demanding hydraulic environments. | High oxidation resistance and thermal stability Exceptional anti-wear properties Outstanding oil film strength Excellent demulsibility characteristics Fast air release and low foaming Multi metal compatibility | Systems employing multi-metal designs in pumps and other components Applications where cross-contamination of hydraulic fluids and coolants can occur High pressure vane, piston and gear pumps Where small amounts of water are unavoidable In systems containing gears and bearings Systems requiring a high degree of load-carrying capability and anti-wear protection | Not available | Not available | Not available | Not available | DIN 51524- 3, ISO 6743/4 (HV), Denison HF-0/HF-1/HF-2, Cincinnati Machine P-68, ISO 11158 (HV), AFNOR NF E 48-603 (HV), SIS SS 155434, SEB 181 222, U.S. Steel 126/127, GM LS-2, JCMAS P041 HK | Not available
MM/HF-0030 | Maximum™ HydroMax HVLP 46 Zinc Free | Maximum™ HydroMax HVLP 46 Zinc Free is an advanced hydraulic fluid designed to cater to the requirements of modern high-pressure hydraulic systems, prevalent in both industrial and mobile equipment. Formulated with top-tier hydro-treated base stocks and specific zinc-free additives, it guarantees exceptional protection by withstanding wear, especially in demanding hydraulic environments. | High oxidation resistance and thermal stability Exceptional anti-wear properties Outstanding oil film strength Excellent demulsibility characteristics Fast air release and low foaming Multi metal compatibility | Systems employing multi-metal designs in pumps and other components Applications where cross-contamination of hydraulic fluids and coolants can occur High pressure vane, piston and gear pumps Where small amounts of water are unavoidable In systems containing gears and bearings Systems requiring a high degree of load-carrying capability and anti-wear protection | Not available | Not available | Not available | Not available | DIN 51524- 3, ISO 6743/4 (HV), Denison HF-0/HF-1/HF-2, Cincinnati Machine P-70, ISO 11158 (HV), AFNOR NF E 48-603 (HV), SIS SS 155434, SEB 181 222, U.S. Steel 126/127, GM LS-2, JCMAS P041 HK | Not available
MM/HF-0031 | Maximum™ HydroMax HVLP 68 Zinc Free | Maximum™ HydroMax HVLP 68 Zinc Free is an advanced hydraulic fluid designed to cater to the requirements of modern high-pressure hydraulic systems, prevalent in both industrial and mobile equipment. Formulated with top-tier hydro-treated base stocks and specific zinc-free additives, it guarantees exceptional protection by withstanding wear, especially in demanding hydraulic environments. | High oxidation resistance and thermal stability Exceptional anti-wear properties Outstanding oil film strength Excellent demulsibility characteristics Fast air release and low foaming Multi metal compatibility | Systems employing multi-metal designs in pumps and other components Applications where cross-contamination of hydraulic fluids and coolants can occur High pressure vane, piston and gear pumps Where small amounts of water are unavoidable In systems containing gears and bearings Systems requiring a high degree of load-carrying capability and anti-wear protection | Not available | Not available | Not available | Not available | DIN 51524- 3, ISO 6743/4 (HV), Denison HF-0/HF-1/HF-2, Cincinnati Machine P-69, ISO 11158 (HV), AFNOR NF E 48-603 (HV), SIS SS 155434, SEB 181 222, U.S. Steel 126/127, GM LS-2, JCMAS P041 HK | Not available
MM/HF-0032 | Maximum™ HydroMax HLPD 22 | Maximum™ HydroMax HLPD 22 is a premium hydraulic fluid boasting powerful detergent and dispersant attributes. It ensures sustained top-notch performance and maintains immaculate cleanliness in industrial and mobile hydraulic setups, enduringly coping with rigorous conditions, heavy loads, and scenarios susceptible to water and dust infiltrations. | Outstanding water emulsifying ability Superior anti-wear properties Remarkable resistance to oxidation and thermal degradation Exceptional foam control and rapid air release properties Effective corrosion protection Excellent cleaning properties | Maximum™ HydroMax HLPD 22 is suitable for a broad spectrum of industrial and manufacturing applications that demand a high level of dispersancy, especially in instances of water ingress or contamination. It is particularly recommended for use in the hydraulic systems of machine tools, where there is a risk of water-mixed cutting fluids entering the hydraulic system. | Not available | Not available | Not available | Not available | DIN 51524-2 (HLPD) ISO 6743/4 (HM) MAN N 698 Daimler DBL 6721 | Not available
MM/HF-0033 | Maximum™ HydroMax HLPD 32 | Maximum™ HydroMax HLPD 32 is a premium hydraulic fluid boasting powerful detergent and dispersant attributes. It ensures sustained top-notch performance and maintains immaculate cleanliness in industrial and mobile hydraulic setups, enduringly coping with rigorous conditions, heavy loads, and scenarios susceptible to water and dust infiltrations. | Outstanding water emulsifying ability Superior anti-wear properties Remarkable resistance to oxidation and thermal degradation Exceptional foam control and rapid air release properties Effective corrosion protection Excellent cleaning properties | Maximum™ HydroMax HLPD 32 is suitable for a broad spectrum of industrial and manufacturing applications that demand a high level of dispersancy, especially in instances of water ingress or contamination. It is particularly recommended for use in the hydraulic systems of machine tools, where there is a risk of water-mixed cutting fluids entering the hydraulic system. | Not available | Not available | Not available | Not available | DIN 51524-2 (HLPD) ISO 6743/4 (HM) MAN N 698 Daimler DBL 6721 | Not available
MM/HF-0034 | Maximum™ HydroMax HLPD 46 | Maximum™ HydroMax HLPD 46 is a premium hydraulic fluid boasting powerful detergent and dispersant attributes. It ensures sustained top-notch performance and maintains immaculate cleanliness in industrial and mobile hydraulic setups, enduringly coping with rigorous conditions, heavy loads, and scenarios susceptible to water and dust infiltrations. | Outstanding water emulsifying ability Superior anti-wear properties Remarkable resistance to oxidation and thermal degradation Exceptional foam control and rapid air release properties Effective corrosion protection Excellent cleaning properties | Maximum™ HydroMax HLPD 46 is suitable for a broad spectrum of industrial and manufacturing applications that demand a high level of dispersancy, especially in instances of water ingress or contamination. It is particularly recommended for use in the hydraulic systems of machine tools, where there is a risk of water-mixed cutting fluids entering the hydraulic system. | Not available | Not available | Not available | Not available | DIN 51524-2 (HLPD) ISO 6743/4 (HM) MAN N 698 Daimler DBL 6721 | Not available
MM/HF-0035 | Maximum™ HydroMax HLPD 68 | Maximum™ HydroMax HLPD 68 is a premium hydraulic fluid boasting powerful detergent and dispersant attributes. It ensures sustained top-notch performance and maintains immaculate cleanliness in industrial and mobile hydraulic setups, enduringly coping with rigorous conditions, heavy loads, and scenarios susceptible to water and dust infiltrations. | Outstanding water emulsifying ability Superior anti-wear properties Remarkable resistance to oxidation and thermal degradation Exceptional foam control and rapid air release properties Effective corrosion protection Excellent cleaning properties | Maximum™ HydroMax HLPD 68 is suitable for a broad spectrum of industrial and manufacturing applications that demand a high level of dispersancy, especially in instances of water ingress or contamination. It is particularly recommended for use in the hydraulic systems of machine tools, where there is a risk of water-mixed cutting fluids entering the hydraulic system. | Not available | Not available | Not available | Not available | DIN 51524-2 (HLPD) ISO 6743/4 (HM) MAN N 698 Daimler DBL 6721 | Not available
MM/HF-0036 | Maximum™ HydroMax HVLPD 46 | Maximum™ HydroMax HVLPD 46 represents an exceptional detergent hydraulic oil, meticulously formulated with premium mineral base stocks and cutting-edge additive technology. It integrates carefully selected agents to bolster resistance against aging, offer corrosion protection, and provide outstanding extreme pressure characteristics. | Exceptionally stable viscosity High anti-wear performance Excellent detergent characteristics High resistance to oxidation and hydrolysis Superior anticorrosion and antirust properties | Maximum™ HydroMax HVLPD 46 is recommended for application in the hydraulic systems of both stationary and mobile machinery that operate within an extensive temperature range and under conditions of elevated pollution. | Not available | Not available | Not available | Not available | DIN 51524-3 (HVLPD) ISO 6743/4 (HV) AFNOR NF 48 603 (HV) Daimler DBL 6721 | Not available
MM/HF-0037 | Maximum™ HydroMax WR HLP 32 | Maximum™ HydroMax WR HLP 32 stands as a premium hydraulic oil, expertly crafted with refined base oils and an advanced blend of additives. Its formulation showcases exceptional attributes, including improved antioxidant capabilities, anti-corrosion properties, anti-wear characteristics, anti-foaming abilities, and optimal viscosity features. | Minimizes equipment wear. Extends service life. Exhibits excellent anti-foam properties. Improves air separation. Well-suited for use in heavily watered systems. | Maximum™ HydroMax WR HLP 32 is recommended for application in the hydraulic systems of industrial equipment that operate under rigorous mechanical and thermal demands. It is particularly well-suited for deployment in conditions of severe waterlogging, ensuring optimal performance and reliability | Not available | Not available | Not available | Not available | DIN 51524-2 (HLP), Sulzer, KraussMaffei | Not available
MM/HF-0038 | Maximum™ HydroMax WR HLP 46 | Maximum™ HydroMax WR HLP 46 stands as a premium hydraulic oil, expertly crafted with refined base oils and an advanced blend of additives. Its formulation showcases exceptional attributes, including improved antioxidant capabilities, anti-corrosion properties, anti-wear characteristics, anti-foaming abilities, and optimal viscosity features. | Minimizes equipment wear. Extends service life. Exhibits excellent anti-foam properties. Improves air separation. Well-suited for use in heavily watered systems. | Maximum™ HydroMax WR HLP 46 is recommended for application in the hydraulic systems of industrial equipment that operate under rigorous mechanical and thermal demands. It is particularly well-suited for deployment in conditions of severe waterlogging, ensuring optimal performance and reliability | Not available | Not available | Not available | Not available | DIN 51524-2 (HLP), Sulzer, KraussMaffei | Not available
MM/HF-0039 | Maximum™ HydroMax WR HLP 68 | Maximum™ HydroMax WR HLP 68 stands as a premium hydraulic oil, expertly crafted with refined base oils and an advanced blend of additives. Its formulation showcases exceptional attributes, including improved antioxidant capabilities, anti-corrosion properties, anti-wear characteristics, anti-foaming abilities, and optimal viscosity features. | Minimizes equipment wear. Extends service life. Exhibits excellent anti-foam properties. Improves air separation. Well-suited for use in heavily watered systems. | Maximum™ HydroMax WR HLP 68 is recommended for application in the hydraulic systems of industrial equipment that operate under rigorous mechanical and thermal demands. It is particularly well-suited for deployment in conditions of severe waterlogging, ensuring optimal performance and reliability | Not available | Not available | Not available | Not available | DIN 51524-2 (HLP), Sulzer, KraussMaffei | Not available
MM/HF-0040 | Maximum™ HydroMax WR HLP 100 | Maximum™ HydroMax WR HLP 100 stands as a premium hydraulic oil, expertly crafted with refined base oils and an advanced blend of additives. Its formulation showcases exceptional attributes, including improved antioxidant capabilities, anti-corrosion properties, anti-wear characteristics, anti-foaming abilities, and optimal viscosity features. | Minimizes equipment wear. Extends service life. Exhibits excellent anti-foam properties. Improves air separation. Well-suited for use in heavily watered systems. | Maximum™ HydroMax WR HLP 100 is recommended for application in the hydraulic systems of industrial equipment that operate under rigorous mechanical and thermal demands. It is particularly well-suited for deployment in conditions of severe waterlogging, ensuring optimal performance and reliability | Not available | Not available | Not available | Not available | DIN 51524-2 (HLP), Sulzer, KraussMaffei | Not available
MM/HF-0041 | Maximum™ HydroMax WR HLP 150 | Maximum™ HydroMax WR HLP 150 stands as a premium hydraulic oil, expertly crafted with refined base oils and an advanced blend of additives. Its formulation showcases exceptional attributes, including improved antioxidant capabilities, anti-corrosion properties, anti-wear characteristics, anti-foaming abilities, and optimal viscosity features. | Minimizes equipment wear. Extends service life. Exhibits excellent anti-foam properties. Improves air separation. Well-suited for use in heavily watered systems. | Maximum™ HydroMax WR HLP 150 is recommended for application in the hydraulic systems of industrial equipment that operate under rigorous mechanical and thermal demands. It is particularly well-suited for deployment in conditions of severe waterlogging, ensuring optimal performance and reliability | Not available | Not available | Not available | Not available | DIN 51524-2 (HLP), Sulzer, KraussMaffei | Not available
MM/HF-0042 | Maximum™ HydroMax Polar 32 ULT | Maximum™ HydroMax Polar 32 ULT is an innovative hydraulic fluid engineered specifically to meet the challenges posed by extremely low ambient temperatures, such as those encountered in Arctic regions or exposed outdoor environments. Its ability to maintain optimal performance in the face of significant temperature fluctuations makes it an excellent choice for industrial and mobile hydraulic systems subjected to heavy loads. | Exceptional anti-wear protection Outstanding oxidation and thermal stability Excellent water separability and hydrolytic stability Great foam and air release performance Improved rust and corrosion protection | Mobile and industrial equipment operating at extremely low temperatures Hydraulic systems operating at high pressures and under heavy operating conditions Vehicles, agricultural, construction, and mining equipment operating in extremely cold environments Hydraulic servo equipment Circulation systems | Not available | Not available | Not available | Not available | DIN 51524-3 (HVLP)​ ISO-L-HV | Not available