## Grease
Product ID | Product name | Description | Features & Benefits | Application | Performance |  |  |  |  | Recommendation
[5 empty] | API | ILSAC | ACEA | JASO | OEM specifications
MM/GR-0001 | Maximum™ Litol 24 | Maximum™ Litol 24 is a multifunctional industrial grease engineered to resist water penetration, formulated with a thickening agent comprising technical lithium soap extracted from 12-hydroxystearic acid. Its dependable performance is evident across a wide range of temperatures, loads, and speeds, attributed to its elevated dropping point, exceptional water resilience, and robust shear stability. | Excellent protection against wear, rust, and corrosion Highly resistant to water washout Superior mechanical stability Consistent performance over a wide range of temperatures and operating conditions Exceptional adhesive properties Better pumpability, allowing for easy application and distribution | Maximum™ Litol 24 is suitable for use in a wide range of industrial applications, including bearings, gears, and sliding surfaces. It is recommended for use in industrial machinery, automotive applications, and construction equipment. | Not available | Not available | Not available | Not available | DIN 51502: K3K-40 NLGI 3 | Not available
MM/GR-0002 | Maximum™ Solidol | Maximum™ Solidol stands as a versatile anti-friction grease, formulated with a blend of high-quality medium-viscosity petroleum oils and thickened using hydrated calcium soap derived from fatty acids found in vegetable and animal fats. | Exceptional protective properties, even under high humidity conditions Excellent water resistance Favorable viscosity-temperature characteristics Dependable anti-wear properties Effective corrosion protection for metals High colloidal stability Outstanding extrapressure resistance | Maximum™ Solidol can be used in various industrial machinery, vehicle friction components, agricultural equipment, hand tools, as well as rolling and sliding bearings, hinges, screw and chain drives, and low-speed gearboxes. | Not available | Not available | Not available | Not available | DIN 51502: K2/3 C-25 NLGI 2-3 | Not available