## Industrial gear oil
Product ID | Product name | Description | Features & Benefits | Application | [5 empty] | Recommendation
[5 empty] | API | ILSAC | ACEA | JASO | OEM specifications
AL/GO-0001 | Maximum™ Gear Oil CLP 46 | Maximum™ Gear Oil CLP 46 stands out as an advanced industrial gear oil meticulously designed with German engineering prowess to deliver exceptional performance under extreme pressure. Crafted with thoughtfully chosen base stocks and state-of-the-art sulfur-phosphorus additives, its unique blend of active compounds ensures remarkable load-bearing capacity and resilience against micro-pitting, ultimately extending the lifespan of components, especially under conditions of stress loading. | Outstanding wear protection Exceptional sludge and deposit control Low tendency to foam Excellent anti-corrosion properties High pressure-absorption capability Extended equipment life Better compatibility with seal materials | Maximum™ Gear Oil CLP 46 is recommended for industrial applications operating under heavy duty conditions such as heavy loading, slow speed, shock loads and in wide extremes of temperature. This includes, but is not limited to, enclosed industrial spur, bevel, herringbone, helical and epicyclic gears, chain drives, sprockets and most metal-on-metal systems requiring extreme-pressure lubricant. | Not available | Not available | Not available | Not available | AIST 224 David Brown S1.53.101(E) AGMA 9005-E02 DIN51517-3 (CLP) | Not available
AL/GO-0002 | Maximum™ Gear Oil CLP 68 | Maximum™ Gear Oil CLP 68 stands out as an advanced industrial gear oil meticulously designed with German engineering prowess to deliver exceptional performance under extreme pressure. Crafted with thoughtfully chosen base stocks and state-of-the-art sulfur-phosphorus additives, its unique blend of active compounds ensures remarkable load-bearing capacity and resilience against micro-pitting, ultimately extending the lifespan of components, especially under conditions of stress loading. | Outstanding wear protection Exceptional sludge and deposit control Low tendency to foam Excellent anti-corrosion properties High pressure-absorption capability Extended equipment life Better compatibility with seal materials | Maximum™ Gear Oil CLP 68 is recommended for industrial applications operating under heavy duty conditions such as heavy loading, slow speed, shock loads and in wide extremes of temperature. This includes, but is not limited to, enclosed industrial spur, bevel, herringbone, helical and epicyclic gears, chain drives, sprockets and most metal-on-metal systems requiring extreme-pressure lubricant. | Not available | Not available | Not available | Not available | AIST 224 David Brown S1.53.101(E) AGMA 9005-E02 DIN51517-3 (CLP) ISO 12925-1 Type CKC | Not available
AL/GO-0003 | Maximum™ Gear Oil CLP 100 | Maximum™ Gear Oil CLP 100 stands out as an advanced industrial gear oil meticulously designed with German engineering prowess to deliver exceptional performance under extreme pressure. Crafted with thoughtfully chosen base stocks and state-of-the-art sulfur-phosphorus additives, its unique blend of active compounds ensures remarkable load-bearing capacity and resilience against micro-pitting, ultimately extending the lifespan of components, especially under conditions of stress loading. | Outstanding wear protection Exceptional sludge and deposit control Low tendency to foam Excellent anti-corrosion properties High pressure-absorption capability Extended equipment life Better compatibility with seal materials | Maximum™ Gear Oil CLP 100 is recommended for industrial applications operating under heavy duty conditions such as heavy loading, slow speed, shock loads and in wide extremes of temperature. This includes, but is not limited to, enclosed industrial spur, bevel, herringbone, helical and epicyclic gears, chain drives, sprockets and most metal-on-metal systems requiring extreme-pressure lubricant. | Not available | Not available | Not available | Not available | AIST 224 David Brown S1.53.101(E) AGMA 9005-E02 DIN51517-3 (CLP) ISO 12925-1 Type CKC | Not available
AL/GO-0004 | Maximum™ Gear Oil CLP 150 | Maximum™ Gear Oil CLP 150 stands out as an advanced industrial gear oil meticulously designed with German engineering prowess to deliver exceptional performance under extreme pressure. Crafted with thoughtfully chosen base stocks and state-of-the-art sulfur-phosphorus additives, its unique blend of active compounds ensures remarkable load-bearing capacity and resilience against micro-pitting, ultimately extending the lifespan of components, especially under conditions of stress loading. | Outstanding wear protection Exceptional sludge and deposit control Low tendency to foam Excellent anti-corrosion properties High pressure-absorption capability Extended equipment life Better compatibility with seal materials | Maximum™ Gear Oil CLP 150 is recommended for industrial applications operating under heavy duty conditions such as heavy loading, slow speed, shock loads and in wide extremes of temperature. This includes, but is not limited to, enclosed industrial spur, bevel, herringbone, helical and epicyclic gears, chain drives, sprockets and most metal-on-metal systems requiring extreme-pressure lubricant. | Not available | Not available | Not available | Not available | AIST 224 David Brown S1.53.101(E) AGMA 9005-E02 DIN51517-3 (CLP) ISO 12925-1 Type CKC | Not available
AL/GO-0005 | Maximum™ Gear Oil CLP 220 | Maximum™ Gear Oil CLP 220 stands out as an advanced industrial gear oil meticulously designed with German engineering prowess to deliver exceptional performance under extreme pressure. Crafted with thoughtfully chosen base stocks and state-of-the-art sulfur-phosphorus additives, its unique blend of active compounds ensures remarkable load-bearing capacity and resilience against micro-pitting, ultimately extending the lifespan of components, especially under conditions of stress loading. | Outstanding wear protection Exceptional sludge and deposit control Low tendency to foam Excellent anti-corrosion properties High pressure-absorption capability Extended equipment life Better compatibility with seal materials | Maximum™ Gear Oil CLP 220 is recommended for industrial applications operating under heavy duty conditions such as heavy loading, slow speed, shock loads and in wide extremes of temperature. This includes, but is not limited to, enclosed industrial spur, bevel, herringbone, helical and epicyclic gears, chain drives, sprockets and most metal-on-metal systems requiring extreme-pressure lubricant. | Not available | Not available | Not available | Not available | AIST 224 David Brown S1.53.101(E) AGMA 9005-E02 DIN51517-3 (CLP) | Not available
AL/GO-0006 | Maximum™ Gear Oil CLP 320 | Maximum™ Gear Oil CLP 320 stands out as an advanced industrial gear oil meticulously designed with German engineering prowess to deliver exceptional performance under extreme pressure. Crafted with thoughtfully chosen base stocks and state-of-the-art sulfur-phosphorus additives, its unique blend of active compounds ensures remarkable load-bearing capacity and resilience against micro-pitting, ultimately extending the lifespan of components, especially under conditions of stress loading. | Outstanding wear protection Exceptional sludge and deposit control Low tendency to foam Excellent anti-corrosion properties High pressure-absorption capability Extended equipment life Better compatibility with seal materials | Maximum™ Gear Oil CLP 320 is recommended for industrial applications operating under heavy duty conditions such as heavy loading, slow speed, shock loads and in wide extremes of temperature. This includes, but is not limited to, enclosed industrial spur, bevel, herringbone, helical and epicyclic gears, chain drives, sprockets and most metal-on-metal systems requiring extreme-pressure lubricant. | Not available | Not available | Not available | Not available | AIST 224 David Brown S1.53.101(E) AGMA 9005-E02 DIN51517-3 (CLP) | Not available
AL/GO-0007 | Maximum™ Gear Oil CLP 460 | Maximum™ Gear Oil CLP 460 stands out as an advanced industrial gear oil meticulously designed with German engineering prowess to deliver exceptional performance under extreme pressure. Crafted with thoughtfully chosen base stocks and state-of-the-art sulfur-phosphorus additives, its unique blend of active compounds ensures remarkable load-bearing capacity and resilience against micro-pitting, ultimately extending the lifespan of components, especially under conditions of stress loading. | Outstanding wear protection Exceptional sludge and deposit control Low tendency to foam Excellent anti-corrosion properties High pressure-absorption capability Extended equipment life Better compatibility with seal materials | Maximum™ Gear Oil CLP 460 is recommended for industrial applications operating under heavy duty conditions such as heavy loading, slow speed, shock loads and in wide extremes of temperature. This includes, but is not limited to, enclosed industrial spur, bevel, herringbone, helical and epicyclic gears, chain drives, sprockets and most metal-on-metal systems requiring extreme-pressure lubricant. | Not available | Not available | Not available | Not available | AIST 224 David Brown S1.53.101(E) AGMA 9005-E02 DIN51517-3 (CLP) | Not available
AL/GO-0008 | Maximum™ Gear Oil Synth 68 | Maximum™ Gear Oil Synth 68 stands out as a synthetic industrial gear oil incorporating Poly-Alpha-Olefin (PAO) technology, developed with cutting-edge German expertise. Tailored for application in enclosed industrial gears and bearings experiencing intense load conditions and extreme temperature fluctuations, it provides superb wear characteristics, remarkable protection against micropitting, and exceptional performance in extreme temperature environments. | Long drain intervals Exceptional film strength and extreme pressure resistance Robust protection against rust and corrosion Extended equipment life Effective water separation and demulsification characteristics Low foaming tendency | Maximum™ Gear Oil Synth 68 is suitable for application in industrial transmissions, where roller and plain bearings are subjected to high pressure and also for large-scale plants with pressure-feed lubrication systems. | Not available | Not available | Not available | Not available | AIST 224 AGMA 9005-F16-AS DIN51517-3 (CLP) ISO 12925-1 Type CKD FAG SKF | Not available
AL/GO-0009 | Maximum™ Gear Oil Synth 100 | Maximum™ Gear Oil Synth 100 stands out as a synthetic industrial gear oil incorporating Poly-Alpha-Olefin (PAO) technology, developed with cutting-edge German expertise. Tailored for application in enclosed industrial gears and bearings experiencing intense load conditions and extreme temperature fluctuations, it provides superb wear characteristics, remarkable protection against micropitting, and exceptional performance in extreme temperature environments. | Long drain intervals Exceptional film strength and extreme pressure resistance Robust protection against rust and corrosion Extended equipment life Effective water separation and demulsification characteristics Low foaming tendency | Maximum™ Gear Oil Synth 100 is suitable for application in industrial transmissions, where roller and plain bearings are subjected to high pressure and also for large-scale plants with pressure-feed lubrication systems. | Not available | Not available | Not available | Not available | AIST 224 AGMA 9005-F16-AS DIN51517-3 (CLP) ISO 12925-1 Type CKD FAG SKF | Not available
AL/GO-0010 | Maximum™ Gear Oil Synth 150 | Maximum™ Gear Oil Synth 150 stands out as a synthetic industrial gear oil incorporating Poly-Alpha-Olefin (PAO) technology, developed with cutting-edge German expertise. Tailored for application in enclosed industrial gears and bearings experiencing intense load conditions and extreme temperature fluctuations, it provides superb wear characteristics, remarkable protection against micropitting, and exceptional performance in extreme temperature environments. | Long drain intervals Exceptional film strength and extreme pressure resistance Robust protection against rust and corrosion Extended equipment life Effective water separation and demulsification characteristics Low foaming tendency | Maximum™ Gear Oil Synth 150 is suitable for application in industrial transmissions, where roller and plain bearings are subjected to high pressure and also for large-scale plants with pressure-feed lubrication systems. | Not available | Not available | Not available | Not available | AIST 224 David Brown S1.53.101(E) AGMA 9005-F16-AS DIN51517-3 (CLP) ISO 12925-1 Type CKD FAG SKF | Not available
AL/GO-0011 | Maximum™ Gear Oil Synth 220 | Maximum™ Gear Oil Synth 220 stands out as a synthetic industrial gear oil incorporating Poly-Alpha-Olefin (PAO) technology, developed with cutting-edge German expertise. Tailored for application in enclosed industrial gears and bearings experiencing intense load conditions and extreme temperature fluctuations, it provides superb wear characteristics, remarkable protection against micropitting, and exceptional performance in extreme temperature environments. | Long drain intervals Exceptional film strength and extreme pressure resistance Robust protection against rust and corrosion Extended equipment life Effective water separation and demulsification characteristics Low foaming tendency | Maximum™ Gear Oil Synth 220 is suitable for application in industrial transmissions, where roller and plain bearings are subjected to high pressure and also for large-scale plants with pressure-feed lubrication systems. | Not available | Not available | Not available | Not available | AIST 224 AGMA 9005-F16-AS DIN51517-3 (CLP) ISO 12925-1 Type CKD FAG SKF | Not available
AL/GO-0012 | Maximum™ Gear Oil Synth 320 | Maximum™ Gear Oil Synth 320 stands out as a synthetic industrial gear oil incorporating Poly-Alpha-Olefin (PAO) technology, developed with cutting-edge German expertise. Tailored for application in enclosed industrial gears and bearings experiencing intense load conditions and extreme temperature fluctuations, it provides superb wear characteristics, remarkable protection against micropitting, and exceptional performance in extreme temperature environments. | Long drain intervals Exceptional film strength and extreme pressure resistance Robust protection against rust and corrosion Extended equipment life Effective water separation and demulsification characteristics Low foaming tendency | Maximum™ Gear Oil Synth 320 is suitable for application in industrial transmissions, where roller and plain bearings are subjected to high pressure and also for large-scale plants with pressure-feed lubrication systems. | Not available | Not available | Not available | Not available | AIST 224 AGMA 9005-F16-AS DIN51517-3 (CLP) ISO 12925-1 Type CKD FAG SKF | Not available
AL/GO-0013 | Maximum™ Gear Oil Synth 460 | Maximum™ Gear Oil Synth 460 stands out as a synthetic industrial gear oil incorporating Poly-Alpha-Olefin (PAO) technology, developed with cutting-edge German expertise. Tailored for application in enclosed industrial gears and bearings experiencing intense load conditions and extreme temperature fluctuations, it provides superb wear characteristics, remarkable protection against micropitting, and exceptional performance in extreme temperature environments. | Long drain intervals Exceptional film strength and extreme pressure resistance Robust protection against rust and corrosion Extended equipment life Effective water separation and demulsification characteristics Low foaming tendency | Maximum™ Gear Oil Synth 460 is suitable for application in industrial transmissions, where roller and plain bearings are subjected to high pressure and also for large-scale plants with pressure-feed lubrication systems. | Not available | Not available | Not available | Not available | AIST 224 AGMA 9005-F16-AS DIN51517-3 (CLP) ISO 12925-1 Type CKD FAG SKF | Not available
AL/GO-0014 | Maximum™ Gear Oil Synth 680 | Maximum™ Gear Oil Synth 680 stands out as a synthetic industrial gear oil incorporating Poly-Alpha-Olefin (PAO) technology, developed with cutting-edge German expertise. Tailored for application in enclosed industrial gears and bearings experiencing intense load conditions and extreme temperature fluctuations, it provides superb wear characteristics, remarkable protection against micropitting, and exceptional performance in extreme temperature environments. | Long drain intervals Exceptional film strength and extreme pressure resistance Robust protection against rust and corrosion Extended equipment life Effective water separation and demulsification characteristics Low foaming tendency | Maximum™ Gear Oil Synth 680 is suitable for application in industrial transmissions, where roller and plain bearings are subjected to high pressure and also for large-scale plants with pressure-feed lubrication systems. | Not available | Not available | Not available | Not available | AIST 224 AGMA 9005-F16-AS DIN51517-3 (CLP) ISO 12925-1 Type CKD FAG SKF | Not available