## Motorcycle oil
Product ID | Product name | Description | Features & Benefits | Application | Performance |  |  |  |  | Recommendation
[5 empty] | API | ILSAC | ACEA | JASO | OEM specifications
AE/ML-0001 | Maximum™ MotoMax 2T | Maximum™ MotoMax 2T stands out as a top-tier 2-stroke motorcycle lubricant, incorporating a distinctive low-ash additive composition for outstanding wear protection and ensuring optimal cleanliness in the internal engine components. This adaptable solution is suitable for a diverse range of applications, covering traditional pre-mix fuel/oil systems and engines utilizing oil injection lubrication. | Effortless fuel mixing Exceptional wear protection Safeguarding against engine and exhaust system deposits Consistent ignition system performance Minimal smoke emission | Maximum™ MotoMax 2T can be used in air-cooled and water-cooled 2-stroke engines, accommodating both separate and mixed lubrication. During mixed lubrication, it is crucial to observe the specified mixing ratio according to the engine manufacturer's guidelines. | TC | Not available | Not available | FD | ISO L-EGD TISI (Thailand International Standards Institute) | Not available
AE/ML-0002 | Maximum™ MotoMax 4T 10W-30 | Maximum™ MotoMax 4T 10W-30 stands out as an advanced 4-stroke motorcycle lubricant intricately formulated to ensure peak engine performance and protection, particularly in challenging conditions. It utilizes premium base stocks and additives that enhance overall performance, leading to improved lubrication, optimal maintenance of engine cleanliness, efficient friction control, and minimized wear. | Protects against wear, deposits, and sludge Extends engine life and improves performance Maintains cleanliness and reduces oil consumption Ensures superior performance in varied temperatures | Maximum™ MotoMax 4T 10W-30 is suitable for high-performance, air, and water-cooled four-stroke motorcycles, whether equipped with or without a wet clutch. It is also ideal for motorcycles with exhaust after-treatment systems such as catalytic converters or secondary air injection | SN | Not available | Not available | MA2 | Not available | Not available
AE/ML-0003 | Maximum™ MotoMax 4T 10W-40 | Maximum™ MotoMax 4T 10W-40 stands out as an advanced 4-stroke motorcycle lubricant intricately formulated to ensure peak engine performance and protection, particularly in challenging conditions. It utilizes premium base stocks and additives that enhance overall performance, leading to improved lubrication, optimal maintenance of engine cleanliness, efficient friction control, and minimized wear. | Protects against wear, deposits, and sludge Extends engine life and improves performance Maintains cleanliness and reduces oil consumption Ensures superior performance in varied temperatures | Maximum™ MotoMax 4T 10W-40 is suitable for high-performance, air, and water-cooled four-stroke motorcycles, whether equipped with or without a wet clutch. It is also ideal for motorcycles with exhaust after-treatment systems such as catalytic converters or secondary air injection | SN | Not available | Not available | MA2 | Not available | Not available
AE/ML-0004 | Maximum™ MotoMax 4T 15W-40 | Maximum™ MotoMax 4T 15W-40 stands out as an advanced 4-stroke motorcycle lubricant intricately formulated to ensure peak engine performance and protection, particularly in challenging conditions. It utilizes premium base stocks and additives that enhance overall performance, leading to improved lubrication, optimal maintenance of engine cleanliness, efficient friction control, and minimized wear. | Protects against wear, deposits, and sludge Extends engine life and improves performance Maintains cleanliness and reduces oil consumption Ensures superior performance in varied temperatures | Maximum™ MotoMax 4T 15W-40 is suitable for high-performance, air, and water-cooled four-stroke motorcycles, whether equipped with or without a wet clutch. It is also ideal for motorcycles with exhaust after-treatment systems such as catalytic converters or secondary air injection | SN | Not available | Not available | MA2 | Not available | Not available
AE/ML-0005 | Maximum™ MotoMax 4T 15W-50 | Maximum™ MotoMax 4T 15W-50 stands out as an advanced 4-stroke motorcycle lubricant intricately formulated to ensure peak engine performance and protection, particularly in challenging conditions. It utilizes premium base stocks and additives that enhance overall performance, leading to improved lubrication, optimal maintenance of engine cleanliness, efficient friction control, and minimized wear. | Protects against wear, deposits, and sludge Extends engine life and improves performance Maintains cleanliness and reduces oil consumption Ensures superior performance in varied temperatures | Maximum™ MotoMax 4T 15W-50is suitable for high-performance, air, and water-cooled four-stroke motorcycles, whether equipped with or without a wet clutch. It is also ideal for motorcycles with exhaust after-treatment systems such as catalytic converters or secondary air injection | SN | Not available | Not available | MA2 | Not available | Not available
AE/ML-0006 | Maximum™ MotoMax 4T 20W-50 | Maximum™ MotoMax 4T 20W-50 stands out as an advanced 4-stroke motorcycle lubricant intricately formulated to ensure peak engine performance and protection, particularly in challenging conditions. It utilizes premium base stocks and additives that enhance overall performance, leading to improved lubrication, optimal maintenance of engine cleanliness, efficient friction control, and minimized wear. | Protects against wear, deposits, and sludge Extends engine life and improves performance Maintains cleanliness and reduces oil consumption Ensures superior performance in varied temperatures | Aminol™ Mototech 4T 10W-30 is suitable for high-performance, air, and water-cooled four-stroke motorcycles, whether equipped with or without a wet clutch. It is also ideal for motorcycles with exhaust after-treatment systems such as catalytic converters or secondary air injection | SN | Not available | Not available | MA2 | Not available | Not available
AE/ML-0007 | Maximum™ Scooter 2T | Maximum™ Scooter 2T stands out as a cutting-edge, environmentally friendly 2-stroke engine lubricant meticulously crafted for optimal performance in contemporary scooters. Developed with precision using carefully selected base stocks and a creative additive blend, it assures a consistently smooth and stable riding experience. | Good corrosion protection High wear resistance Residue-free combustion High thermal stability 'Low smoke' formulation Reduced deposits on piston rings, outlet ports, and spark plugs Multi-functional application possibilities | Maximum™ Scooter 2T can be used in air-cooled and water-cooled 2-stroke engines, accommodating both separate and mixed lubrication. During mixed lubrication, it is crucial to observe the specified mixing ratio according to the engine manufacturer's guidelines. | TC | Not available | Not available | FD | ISO L-EGD | Not available
AE/ML-0008 | Maximum™ Scooter 4T 10W-30 | Maximum™ Scooter 4T 10W-30 stands out as an innovative engine lubricant tailored for 4-stroke scooters featuring a dry clutch and independently lubricated transmission. Crafted to deliver exceptional performance and protection in various operational scenarios, it guarantees dependable functionality and extended lifespan. | Outstanding thermo-oxidative stability Exceptional anti-wear, anti-rust, and anti-corrosion properties Superb fuel economy and improved drivability Impressive dispersancy and detergency Superior shear stability Remarkable low-temperature behavior Low-volatility characteristics | Maximum™ Scooter 4T 10W-30 is recommended for use in air and water-cooled 4-stroke engines exposed to normal to tough operating conditions. | SN | Not available | Not available | MB | Not available | Not available
AE/ML-0009 | Maximum™ Scooter 4T 10W-40 | Maximum™ Scooter 4T 10W-40 stands out as an innovative engine lubricant tailored for 4-stroke scooters featuring a dry clutch and independently lubricated transmission. Crafted to deliver exceptional performance and protection in various operational scenarios, it guarantees dependable functionality and extended lifespan. | Outstanding thermo-oxidative stability Exceptional anti-wear, anti-rust, and anti-corrosion properties Superb fuel economy and improved drivability Impressive dispersancy and detergency Superior shear stability Remarkable low-temperature behavior Low-volatility characteristics | Maximum™ Scooter 4T 10W-40 is recommended for use in air and water-cooled 4-stroke engines exposed to normal to tough operating conditions. | SN | Not available | Not available | MB | Not available | Not available
AE/ML-0010 | Maximum™ Scooter 4T 15W-40 | Maximum™ Scooter 4T 15W-40 stands out as an innovative engine lubricant tailored for 4-stroke scooters featuring a dry clutch and independently lubricated transmission. Crafted to deliver exceptional performance and protection in various operational scenarios, it guarantees dependable functionality and extended lifespan. | Outstanding thermo-oxidative stability Exceptional anti-wear, anti-rust, and anti-corrosion properties Superb fuel economy and improved drivability Impressive dispersancy and detergency Superior shear stability Remarkable low-temperature behavior Low-volatility characteristics | Maximum™ Scooter 4T 15W-40 is recommended for use in air and water-cooled 4-stroke engines exposed to normal to tough operating conditions. | SN | Not available | Not available | MB | Not available | Not available