## Turbine oil
Product ID | Product name | Description | Features & Benefits | Application | Performance |  |  |  |  | Recommendation
[5 empty] | API | ILSAC | ACEA | JASO | OEM specifications
AL/TR-0001 | Maximum™ Turbine Oil 32 | Maximum™ Turbine Oil 32 emerges as an advanced lubricant tailored for gas and steam turbines functioning in moderate conditions. It melds thoughtfully selected base components with cutting-edge additive techniques, ensuring stability against oxidation, rust prevention, and remarkable efficiency in air release and swift water separation. | High thermal and oxidation stability Favourable rust and corrosion control Prolonged oil lifetime Excellent air release Good filterability Compatible with seals and gaskets Low foaming tendency | Industrial steam turbines and light-duty gas turbines that do not require enhanced anti-wear performance for the gearbox. Hydroelectric turbine lubrication Numerous applications where strong control over rust and oxidation is required Centrifugal and axial dynamic turbo-compressors and pumps, where an R&O type or turbine oil is advisable | Not available | Not available | Not available | Not available | GEK 28143B & 46506E JIS K 2213 Siemens TLV 9013 04 (non-EP) DIN 51515 Part I ASTM D4304-06A Type I AIST 120/125 British Standard BS489 | Not available
AL/TR-0002 | Maximum™ Turbine Oil 46 | Maximum™ Turbine Oil 46 emerges as an advanced lubricant tailored for gas and steam turbines functioning in moderate conditions. It melds thoughtfully selected base components with cutting-edge additive techniques, ensuring stability against oxidation, rust prevention, and remarkable efficiency in air release and swift water separation. | High thermal and oxidation stability Favourable rust and corrosion control Prolonged oil lifetime Excellent air release Good filterability Compatible with seals and gaskets Low foaming tendency | Industrial steam turbines and light-duty gas turbines that do not require enhanced anti-wear performance for the gearbox. Hydroelectric turbine lubrication Numerous applications where strong control over rust and oxidation is required Centrifugal and axial dynamic turbo-compressors and pumps, where an R&O type or turbine oil is advisable | Not available | Not available | Not available | Not available | GEK 28143B & 46506E JIS K 2213 Siemens TLV 9013 04 (non-EP) DIN 51515 Part I ASTM D4304-06A Type I AIST 120/125 British Standard BS489 | Not available
AL/TR-0003 | Maximum™ Turbine Oil 68 | Maximum™ Turbine Oil 68 emerges as an advanced lubricant tailored for gas and steam turbines functioning in moderate conditions. It melds thoughtfully selected base components with cutting-edge additive techniques, ensuring stability against oxidation, rust prevention, and remarkable efficiency in air release and swift water separation. | High thermal and oxidation stability Favourable rust and corrosion control Prolonged oil lifetime Excellent air release Good filterability Compatible with seals and gaskets Low foaming tendency | Industrial steam turbines and light-duty gas turbines that do not require enhanced anti-wear performance for the gearbox. Hydroelectric turbine lubrication Numerous applications where strong control over rust and oxidation is required Centrifugal and axial dynamic turbo-compressors and pumps, where an R&O type or turbine oil is advisable | Not available | Not available | Not available | Not available | GEK 28143B & 46506E JIS K 2213 Siemens TLV 9013 04 (non-EP) DIN 51515 Part I ASTM D4304-06A Type I AIST 120/125 British Standard BS489 | Not available
AL/TR-0004 | Maximum™ Turbine Oil EP 32 | Maximum™ Turbine Oil EP 32 emerges as an outstanding fluid designed for gas turbines and combined cycles facing challenging environments. Formulated with precision-chosen base components and additives, it ensures exceptional resistance to oxidation, impressive characteristics in preventing foam, swift release of air, and exceptionally high demulsification. | Exceptional oxidation resistance Extra high thermal stability Superior anti-wear and extreme-pressure properties Robust rust and anti-corrosion performance Longer component life Excellent air and water separability | Maximum™ Turbine Oil EP 32 is significantly exceeds the demanding service requirements of gas and steam turbine operators in power generation, prime movers, and other industrial applications. It is primarily recommended for geared heavy-duty gas turbines that require a turbine fluid providing superior wear and scuffing protection | Not available | Not available | Not available | Not available | Siemens TLV 9013 04/9013 05 ALSTOM HTGD 90 117 V0001Y GEK 27070/28143B/32568K/46506E DIN 51515 Parts I/II MORGOIL® Advanced Lubricant New Oil Revision 2.5a AIST 120/125 AGMA 9005-F16 British Standard BS489 | Not available
AL/TR-0005 | Maximum™ Turbine Oil EP 46 | Maximum™ Turbine Oil EP 46 emerges as an outstanding fluid designed for gas turbines and combined cycles facing challenging environments. Formulated with precision-chosen base components and additives, it ensures exceptional resistance to oxidation, impressive characteristics in preventing foam, swift release of air, and exceptionally high demulsification. | Exceptional oxidation resistance Extra high thermal stability Superior anti-wear and extreme-pressure properties Robust rust and anti-corrosion performance Longer component life Excellent air and water separability | Maximum™ Turbine Oil EP 46 is significantly exceeds the demanding service requirements of gas and steam turbine operators in power generation, prime movers, and other industrial applications. It is primarily recommended for geared heavy-duty gas turbines that require a turbine fluid providing superior wear and scuffing protection. | Not available | Not available | Not available | Not available | Siemens TLV 9013 04/9013 05 ALSTOM HTGD 90 117 V0001Y GEK 27070/28143B/32568K/46506E DIN 51515 Parts I/II MORGOIL® Advanced Lubricant New Oil Revision 2.5a AIST 120/125 AGMA 9005-F16 British Standard BS489 | Not available